## Sheet1
VR1-5 | Vertical B1M Linear 9mm rotary potentiometer | Thonk https://www.thonk.co.uk/shop/alpha-9mm-pots/
VR6, VR7 | Vertical B10K Linear 9mm rotary potentiometer | Thonk https://www.thonk.co.uk/shop/alpha-9mm-pots/
R1-R5,R17-R21, R25, R26 | 1K 0805 SMD resistor 603-RC0805FR-071K5L | Mouser
R6-R16, R22, R23, R24 | 100K 0805 SMD resistor 603-RC0805FR-07100KL | Mouser
C1-5 | 10uf 35v Aluminum Electrolytic Cap 667-EEE-FK1V100UR | Mouser
C6,C7 | 47uf 35v Aluminum Electrolytic Cap 667-EEE-FK1V470P | Mouser
C8-C11 | 100n 25v 0805 SMD Cap 81-GRM40X104K25L | Mouser
D1,D2 | 1N5817 Through Hole diodes 621-1N5817 | Mouser
LED1-5 | 3mm Through Hold Light Emitting Diodes 604-WP710A10GT | Mouser
LED6 | 5mm Through Hole Light Emitting Diode 604-WP1503GD | Mouser
IC1,IC2 | TL074 Quad Op Amp SMD SOIC14 package 595-TL074CDR | Mouser
POWER (header) | 2 row 5 pin .1" spacing Power Header 649-67996-410HLF | Mouser
J1-9 | Thonkicon 3.5mm Jack PJ301M-12 | Thonk, Modular Addict
SW1-5 | On/On SPDT Miniture (not micro) Toggle Switches | Thonk https://www.thonk.co.uk/shop/turing-mk-ii-write-switch/
knobs | 7 knobs to fit potentiometers | Ebay, AliExpress, Mouser, Modular Addict, Thonk